## ROAD CONSTRUCTION & USE OPTIMUM
COORDINATES
COMMENTS | SYMBOL | X | Y
HCP Takeoff | T | 5 | 10
HCP A | A | 25 | 5
HCP B | B | 20 | 15
VALUES
Meter3 at HCP A | VA | 4
Meter3 at HCP B | VB | 1.5
$/Meter3-Hectometer (HCP A to Junction) | hAJ | 4.1
$/Hectometer | rAJ | 8
$/Meter3-Hectometer (HCP B to Junction) | hBJ | 6.7
$/Hectometer | rBJ | 4
$/Meter3-Hectometer (Junction to Takeoff) | hJT | 3.3
$/Hectometer | rJT | 12
COORDINATES
CALCULATED ON THIS SHEET |  | X | Y
Junction Coordinates | J | 15.9737 | 9.8374
VALUES
Meter3 at Junction | VJ | 5.5
Hectometer | SAJ | 10.2408
Hectometer | SBJ | 6.547
Hectometer | SJT | 10.9749
Hectometer | SAJ+SBJ+SJT | 27.7627
$/Meter3 | RUCA | 78.2046
$/Meter3 | RUCB | 80.0822
$/Meter3 | RCC/VJ | 43.6025
$ | RCC | 239.8136
$ | RUC | 432.9416
$ | RCC+RUC | 672.7552
CALCULATION SECTION NUMBER
I | RAW | Coordinates (hm) | X | Y |  | Timber Volumes (m3) |  | Volume at: | Road Costs | Hauling ($/m3-hm) |  | Road Costs | Construction ($/hm)
| INPUT | T | 5 | 10 | TAKEOFF | VJ = | 5.5 | JUNCTION | hJT = | 3.3 | JUNCTION to TAKEOFF | rJT = | 12 | JUNCTION to TAKEOFF
| DATA | A | 25 | 5 | HCP A | VA = | 4 | HCP A | hAJ = | 4.1 | HCP A to JUNCTION | rAJ = | 8 | HCP A to JUNCTION
|  | B | 20 | 15 | HCP B | VB = | 1.5 | HCP B | hBJ = | 6.7 | HCP B to JUNCTION | rBJ = | 4 | HCP B to JUNCTION
II |  | DELTA = | 0.001
|  | A = | 87.5
|  | A = 0 ? | 0 | TRUE IF 1; THEN COLLINEAR
|  | A < 0 ? | 0 | TRUE IF 1; THEN EXCHANGE
III | CHECKED |  | X | Y
| INPUT | T | 5 | 10 | TAKEOFF | VJ = | 5.5 | JUNCTION | hJT = | 3.3 | JUNCTION to TAKEOFF | rJT = | 12 | JUNCTION to TAKEOFF
| DATA | A | 25 | 5 | HCP A | VA = | 4 | HCP A | hAJ = | 4.1 | HCP A to JUNCTION | rAJ = | 8 | HCP A to JUNCTION
|  | B | 20 | 15 | HCP B | VB = | 1.5 | HCP B | hBJ = | 6.7 | HCP B to JUNCTION | rBJ = | 4 | HCP B to JUNCTION
IV |  | D1 = | 11.1803 | k1 = | 30.15 |  | G1 = | -82737.56
|  | D2 = | 15.8114 | k2 = | 24.4 |  | G2 = | -95396.5384
|  | D3 = | 20.6155 | k3 = | 14.05 |  | G3 = | -105914.3582
|  | J1 = | -550 | K1 = | 116.26
|  | J2 = | -300 | K2 = | -511.065
|  | J3 = | 50 | K3 = | -1306.98
|  | AL = | 87.5 | AC2 = | 28536.6139
V | COLLINEAR HORIZONTAL CONTROL POINTS
| A = 0 ? | IF YES; INDIC = 1
| INDIC = | 0
| SAT = | 20.6155 | 1 | B
| SBT = | 15.8114 | 2 | A
| SAB = | 11.1803 | 3 | T
| MAX = | 20.6155 | 1
| JUNCTION = | MIDDLE CONTROL POINT: | B
|  |  | *x | *y
| JUNCTION = | B | 20 | 15
|  | T | 5 | 10
|  | A | 25 | 5
|  | B | 20 | 15
|  | DISTANCES | COST
| SJT = | 15.8114 | 30.15
| SAJ = | 11.1803 | 24.4
| SBJ = | 0 | 14.05
| COST = | 749.5137
VI | USE THIS CORNER SOLUTION IF POINTS NOT COLLINEAR AND AC2 LESS THAN OR EQUAL TO 0
| A ≠ 0 ? | IF YES; INDIC = 1 |  | AC2 ≤ 0 ? | IF YES; INDIC = 1
| INDIC = | 1 | AND | INDIC = | 0
| kmax = | 30.15
| i | ki | xi | yi | i
| T | 30.15 | 5 | 10 | T
| A | 24.4 | 25 | 5 | A
| B | 14.05 | 20 | 15 | B
|  | i | *x | *y
| JUNCTION: | T | 5 | 10
| FROM | TO JUNCTION AT
| T | T | 0
| A | T | 20.6155
| B | T | 15.8114
| COST = | 725.1689
VII | USE THIS CORNER SOLUTION IF POINTS NOT COLLINEAR AND AC2 GREATER THAN 0
|  | SIGN CHECK | YES IF INDIC = 1 | x | y
|  | G1 ≥ 0 ? | 0 | 5 | 10
|  | G2 ≥ 0 ? | 0 | 25 | 5
|  | G3 ≥ 0 ? | 0 | 20 | 15
|  | G1, G2, G3 < 0 | 1 | 15.9737 | 9.8374
|  |  |  | *x | *y
|  | JUNCTION = | J | 15.9737 | 9.8374
|  |  | T | 5 | 10
|  |  | A | 25 | 5
|  |  | B | 20 | 15
COST
|  | SAJ = | 10.2408 | 24.4
|  | SBJ = | 6.547 | 14.05
|  | SJT = | 10.9749 | 30.15
|  | COST = | 672.7552
|  |  |  | x | y
|  |  | J | 15.9737 | 9.8374
|  |  | T | 5 | 10
|  |  | A | 25 | 5
|  |  | J | 15.9737 | 9.8374
|  |  | B | 20 | 15
|  |  | J | 15.9737 | 9.8374
VIII |  |  |  | JUNCTION
| SOLUTION PROCEDURE | INDEX | COST | x | y
| A =0 | 0 | NA | NA | NA
| A ≠ 0 AND AC2 ≤ 0 | 0 | NA | NA | NA
| A ≠ 0 AND AC2 > 0 | 1 | 672.7552 | 15.9737 | 9.8374
|  |  |  | x | y
|  |  | J | 15.9737 | 9.8374
|  |  | T | 5 | 10
|  |  | A | 25 | 5
|  |  | J | 15.9737 | 9.8374
|  |  | B | 20 | 15
|  |  | J | 15.9737 | 9.8374
|  |  | SJT | 10.9749
|  |  | SAJ | 10.2408
|  |  | SBJ | 6.547
NOTE
The yellow highlighted parameters and variables may be
changed to any reasonable values.
ABREVIATIONS
HCP: Horizontal Control Point
RUC: Road Use Cost
RCC: Road Construction Cost
NOTE
Optimization is automatic;
Solver does not have to be used.

## RESET VALUES
COORDINATES
COMMENTS | SYMBOL | X | Y
Road Takeoff | T | 5 | 10
Landing A | A | 25 | 5
Landing B | B | 20 | 15
VALUES
| VA | 4
| VB | 1.5
$/Meter3-Hectometer (HCP A to Junction) | hAJ | 4.1
$/Hectometer | rAJ | 8
$/Meter3-Hectometer (HCP B to Junction) | hBJ | 6.7
$/Hectometer | rBJ | 4
$/Meter3-Hectometer (Junction to Takeoff) | hJT | 3.3
$/Hectometer | rJT | 12
COORDINATES
CALCULATED ON THIS SHEET |  | X | Y
Junction Coordinates | J | 15.9737 | 9.8374
VALUES
Meter3 | VJ | 5.5
Hectometer | SAJ | 10.2408
Hectometer | SBJ | 6.547
Hectometer | SJT | 10.9749
Hectometer | SAJ+SBJ+SJT | 27.7627
$/Meter3 | RUCA | 78.2046
$/Meter3 | RUCB | 80.0822
$/Meter3 | RCC | 43.6025
$ | RCC | 239.8136
$ | RUC | 432.9416
$ | RCC+RUC | 672.7552
NOTE
The values given here are those associated
with the example problem of the paper:
"Optimal Economic Selection of Road
Design Standards for Timber Harvesting
Operations - A Corrected Analytical Model".
The units in this example are MMBf & Stations
rather than M3 and hectometers.
If the yellow highlighted values are pasted
onto the optimization sheet the calculated
values shown here in green should appear.